## One Way Slab Design
ONE WAY SLAB DESIGN (S1-A) | [11 empty] | SLAB NAME HERE | S1-A
[12 empty] | 1/2: | 1
| School: | Isabela State University - City of Ilagan Campus | [5 empty] | Project Title: | Modern Farm House |  |  | Floor Finish Name | Ceramic Tile on 25 mm Bed
| Course: | Department of Civil Engineering | [5 empty] | Project Location: | District 2, Gamu, Isabela |  |  | FF Value | 5
| Prepared by: | Ricky John C. Guittu | [5 empty] | Sheet Content: | One Way Slab Design |  |  | Ceiling Finish Name | Acoustical Fiber Board
| Submitted to: | Engr. Cesar B. Vallejo | [5 empty] | Slab: | S1-A (One End Continuous) |  |  | CF Value | 0.05
[12 empty] | LL Name | Basic Floor Area
[12 empty] | LL Value | 1.9
DESIGN CRITERIA AND SERVICE LOADS | [11 empty] | L (shorter) | 1.7
fc' = | 20.7 | MPa | Compressive Strength of Concrete |  |  |  | LL = | 1.9 | KPa | Live Load (Basic Floor Area)
fy = | 276 | MPa | Yield Strength of Steel Bars |  |  |  | DLFLOOR FINISH = | 5 | KPa | Floor Finish (Ceramic Tile on 25 mm Bed)
𝝲c = | 23.5 | KN/m3 | Unit Weight of Concrete |  |  |  | DLCEILING = | 0.05 | KPa | Ceiling Finish (Acoustical Fiber Board)
𝝱 = | 0.85 |  | Reduction Factor |  |  |  | dbMAIN = | 12 | mm | Diameter of Main Bars
L = | 1.7 | m | Length of Span |  |  |  | dbTEMP = | 10 | mm | Diameter of Temperature Bars
SLAB DIMENSION AND DETAILS
NSCP 2015 407.3.1, Minimum Slab Thickness for One End Continuous: L/24
407.3.1.1.1: For fy other than 420 MPa, the expression shall be multiplied by [0.4 + fy/700]
[7 empty] | hmin = | L/24 [0.4 + (fy/700)]
[7 empty] | hmin = | 56.2619 | mm
[6 empty] | say | hmin = | 150 | mm
Effective depth of the stair slab considering 1 meter strip:
[7 empty] | b = | 1000 | mm | 1 meter strip of stair slab
[7 empty] | cc = | 20 | mm | Concrete Cover
[7 empty] | d = | hmin - cc - dbMAIN/2
[7 empty] | d = | 124 | mm
DEAD LOAD, LIVE LOAD, AND FACTORED UNIFORM LOAD
| A. Dead Load |  |  |  | B. Live Load |  |  |  | c. Factored Uniform Load
| Wslab = | hmin (b) (𝝲c) |  |  | WLL = | LL |  |  | Wu = | 1.2WDL + 1.6WLL
| Wslab = | 3.525 | KPa |  | WLL = | 1.9 | KPa |  | Wu = | 13.33 | KPa
[9 empty] | Wu = | 13.33 | KN/m
| WDL = | Wslab + DLFLOOR FINISH + DLCEILING
| WDL = | 8.575 | KPa
MOMENT CAPACITY AND STEEL RATIO (AT END SUPPORT)
According to NSCP 2015 406.5.2, for slabs with L NOT exceeding 3m:
L = | 1.7 | m | Span Length
L = 1.7 m
| A. Moment Capacity |  |  |  | B. Rn |  |  |  | C. STEEL RATIO (𝞀)
| Mu = | WuL2/16 |  |  | Mu = | 𝝫 Rnbd2 |  |  | 𝞀min = | 1.4/fy |  | FUNCTION: | 57357811.4734
| Mu = | 3.2103 | KN-m | Rn = |  | 0.23199 |  |  | 𝞀min = | 0.0050725 |  | M VALUE: | #REF!
[9 empty] | 𝞀min = | √(fc')/4(fy)
[9 empty] | 𝞀min = | 0.0041211
[9 empty] | 𝞀max = | [(0.003 + fy/Es)] [(𝝱) (0.85) (fc') (600)]
[0.008] [fy (fy+600)]
[9 empty] | 𝞀max = | 0.02032
[9 empty] | 𝞀actual = | 0.85(fc') [1-√1-(2Rn)]
fy 0.85(fc')
[9 empty] | 𝞀actual = | 0.00084614 | < 𝞀min not ok!
< 𝞀max
[8 empty] | Therefore, use 𝞀min = |  |  | 0.0050725
REINFORCEMENTS
| A. Spacing of 12mm Main Bars: | [5 empty] | B. Spacing of 10mm Temperature Bars:
| As = | 𝞀bd |  |  |  |  | As = | 0.002bh
| As = | 628.9855 | mm2 |  |  |  | As = | 300 | mm2
| Abar = | (𝝅/4)(dbMAIN2) |  |  |  |  | Abar = | (𝝅/4)(dbTEMP2)
| Abar = | 113.0973 | mm2 |  |  |  | Abar = | 78.5398 | mm2
| S = | (Abar/As)(1000) |  |  |  |  | S = | (Abar/As)(1000)
| S = | 179.8091 | mm2 |  |  |  | S = | 261.7994 | mm2
| say S = | 170 | mm2 |  |  |  | say S = | 260 | mm2
Maximum Spacing according to NSCP 2015 Specifications:
| A. 3h = | 450 | mm |  |  |  | A. 5h = | 750 | mm
| B. | 450 | mm |  |  |  | B. | 450 | mm
Therefore, use 12 mm Main Steel Bars spaced at 170 mm O.C. | [6 empty] | Therefore, use 10 mm Temperature Steel Bars spaced at 260 mm O.C.
SLAB DETAILING
L = 1.7 m
d = 124 mm
h = 150 mm
|  |  |  | 12 mm main bars |  |  |  | 10 mm temperature bars
|  |  |  | spaced at 170 mm O.C. |  |  |  | spaced at 260 mm O.C.
MOMENT CAPACITY AND STEEL RATIO (AT MIDSPAN)
According to NSCP 2015 406.5.2, for slabs with L NOT exceeding 3m:
L = | 1.7 | m | Span Length
L = 1.7 m
| A. Moment Capacity |  |  |  | B. Rn |  |  |  | C. STEEL RATIO (𝞀)
| Mu = | WuL2/14 |  |  | Mu = | 𝝫 Rnbd2 |  |  | 𝞀min = | 1.4/fy
| Mu = | 2.7517 | KN-m | Rn = |  | 0.19884 |  |  | 𝞀min = | 0.0050725
[9 empty] | 𝞀min = | √(fc')/4(fy)
[9 empty] | 𝞀min = | 0.0041211
[9 empty] | 𝞀max = | [(0.003 + fy/Es)] [(𝝱) (0.85) (fc') (600)]
[0.008] [fy (fy+600)]
[9 empty] | 𝞀max = | 0.02032
[9 empty] | 𝞀actual = | 0.85(fc') [1-√1-(2Rn)]
fy 0.85(fc')
[9 empty] | 𝞀actual = | 0.00072457 | < 𝞀min not ok!
< 𝞀max
[9 empty] | Therefore, use 𝞀min = |  | 0.0050725
REINFORCEMENTS
| A. Spacing of 12mm Main Bars: | [5 empty] | B. Spacing of 10mm Temperature Bars:
| As = | 𝞀bd |  |  |  |  | As = | 0.002bh
| As = | 628.9855 | mm2 |  |  |  | As = | 300 | mm2
| Abar = | (𝝅/4)(dbMAIN2) |  |  |  |  | Abar = | (𝝅/4)(dbTEMP2)
| Abar = | 113.0973 | mm2 |  |  |  | Abar = | 78.5398 | mm2
| S = | (Abar/As)(1000) |  |  |  |  | S = | (Abar/As)(1000)
| S = | 179.8091 | mm2 |  |  |  | S = | 261.7994 | mm2
| say S = | 170 | mm2 |  |  |  | say S = | 260 | mm2
Maximum Spacing according to NSCP 2015 Specifications:
| A. 3h = | 450 | mm |  |  |  | A. 5h = | 750 | mm
| B. | 450 | mm |  |  |  | B. | 450 | mm
Therefore, use 12 mm Main Steel Bars spaced at 170 mm O.C. | [6 empty] | Therefore, use 10 mm Temperature Steel Bars spaced at 260 mm O.C.
SLAB DETAILING
L = 1.7 m
d = 124 mm
h = 150 mm
|  |  |  | 12 mm main bars |  |  |  | 10 mm temperature bars
|  |  |  | spaced at 170 mm O.C. |  |  |  | spaced at 260 mm O.C.
MOMENT CAPACITY AND STEEL RATIO (AT CONTINUOUS SUPPORT)
According to NSCP 2015 406.5.2, for slabs with L NOT exceeding 3m:
L = | 1.7 | m | Span Length
L = 1.7 m
| A. Moment Capacity |  |  |  | B. Rn |  |  |  | C. STEEL RATIO (𝞀)
| Mu = | WuL2/10 |  |  | Mu = | 𝝫 Rnbd2 |  |  | 𝞀min = | 1.4/fy
| Mu = | 3.2103 | KN-m | Rn = |  | 0.23199 |  |  | 𝞀min = | 0.0050725
[9 empty] | 𝞀min = | √(fc')/4(fy)
[9 empty] | 𝞀min = | 0.0041211
[9 empty] | 𝞀max = | [(0.003 + fy/Es)] [(𝝱) (0.85) (fc') (600)]
[0.008] [fy (fy+600)]
[9 empty] | 𝞀max = | 0.02032
[9 empty] | 𝞀actual = | 0.85(fc') [1-√1-(2Rn)]
fy 0.85(fc')
[9 empty] | 𝞀actual = | 0.00084614 | < 𝞀min not ok!
< 𝞀max
[9 empty] | Therefore, use 𝞀min = |  | 0.0050725
REINFORCEMENTS
| A. Spacing of 12mm Main Bars: | [5 empty] | B. Spacing of 10mm Temperature Bars:
| As = | 𝞀bd |  |  |  |  | As = | 0.002bh
| As = | 628.9855 | mm2 |  |  |  | As = | 300 | mm2
| Abar = | (𝝅/4)(dbMAIN2) |  |  |  |  | Abar = | (𝝅/4)(dbTEMP2)
| Abar = | 113.0973 | mm2 |  |  |  | Abar = | 78.5398 | mm2
| S = | (Abar/As)(1000) |  |  |  |  | S = | (Abar/As)(1000)
| S = | 179.8091 | mm2 |  |  |  | S = | 261.7994 | mm2
| say S = | 170 | mm2 |  |  |  | say S = | 260 | mm2
Maximum Spacing according to NSCP 2015 Specifications:
| A. 3h = | 450 | mm |  |  |  | A. 5h = | 750 | mm
| B. | 450 | mm |  |  |  | B. | 450 | mm
Therefore, use 12 mm Main Steel Bars spaced at 170 mm O.C. | [6 empty] | Therefore, use 10 mm Temperature Steel Bars spaced at 260 mm O.C.
SLAB DETAILING
L = 1.7 m
d = 124 mm
h = 150 mm
|  |  |  | 12 mm main bars |  |  |  | 10 mm temperature bars
|  |  |  | spaced at 170 mm O.C. |  |  |  | spaced at 260 mm O.C.

## Concrete Stairway Design
DESIGN OF CONCRETE STAIRWAY
| School: | Isabela State University - City of Ilagan Campus | [5 empty] | Project Title: | Modern Farm House
| Course: | Department of Civil Engineering | [5 empty] | Project Location: | District 2, Gamu, Isabela
| Prepared by: | Ricky John C. Guittu | [5 empty] | Sheet Content: | Concrete Stairway Design
| Submitted to: | Engr. Cesar B. Vallejo
₁₂
DESIGN CRITERIA AND SERVICE LOADS
fc' = | 21 | MPa | Compressive Strength of Concrete |  |  |  | LL = | 1.9 | KPa | Live Load
fy = | 276 | MPa | Yield Strength of Steel Bars |  |  |  | MLL = | 0 | KPa | Miscellaneous Live Load
𝝲c = | 23.5 | KN/m3 | Unit Weight of Concrete |  |  |  | DLFLOOR FINISH = | 0 | KPa | Dead Load
𝝱 = | 0.85 |  | Reduction Factor |  |  |  | DLMISCALLANEOUS = | 0 | KPa | Miscellaneous Dead Load
dbMAIN = | 16 | mm | Diameter of Main Bars |  |  |  | dbTEMP = | 10 | mm | Diameter of Temperature Bars
STAIR DIMENSION AND DETAILS
Lw = | 2 | m |  |  |  |  | t = | 0.26 | m | Length of Tread (run)
L₁ = | 1.2 | m | Length of Landing Slab |  |  |  | r = | 0.15 | m | Height of riser (rise)
L₂ = | 3 | m | Length of Stairway
H = | 1.6 | m | Height of Stairway
Minimum slab thickness for simply supported slab according to NSCP 2015:
| Lw = 2 m | [9 empty] | landing slab
riser = 0.15 m
H = 1.6 m
tread = 0.26 m
L1 = 1.2 m
L2 = 3 m
L2 = 3 m
[7 empty] | hmin = | L2/20 [0.4 + (fy/700)]
[7 empty] | hmin = | 0.12 | m
[7 empty] | hmin = | 120 | mm
Effective depth of the stair slab considering 1 meter strip:
[7 empty] | b = | 1000 | mm | 1 meter strip of stair slab
[7 empty] | cc = | 20 | mm | Concrete Cover
[7 empty] | d = | hmin - cc - dbMAIN/2
[7 empty] | d = | 92 | mm
DEAD LOAD, LIVE LOAD, AND FACTORED UNIFORM LOAD
| A. Dead Load |  |  |  | B. Live Load |  |  |  | c. Factored Uniform Load
| Wstep = | 1/2 (r) (𝝲c) |  |  | WLL = | LL + WMLL |  |  | Wu = | 1.2WDL + 1.6WLL
| Wstep = | 1.7625 | KPa |  | WLL = | 1.9 | KPa |  | Wu = | 9.0618 | KPa
[9 empty] | Wu = | 9.0618 | KN/m
| Wslab = | h/t √(r2 + t2) (𝝲c)
| Wslab = | 3.2557 | KPa
| WDL = | Wstep + Wslab + DLFLOOR FINISH + DLMISCALLANEOUS
| WDL = | 5.0182 | KPa
MOMENT CAPACITY AND STEEL RATIO
| A. Moment Capacity |  |  |  | B. 𝞈 |  |  |  | C. STEEL RATIO (𝞀)
| Mu = | WuL2/8 |  |  | Mu = | 𝝫 fc'bd2𝞈(1 - 0.59𝞈) |  |  | 𝞀min = | 1.4/fy |  | FUNCTION: | 9292614.6808
| Mu = | 10.1945 | KN-m |  | 𝞈 = | 0.06023 |  |  | 𝞀min = | 0.0050725 |  | M VALUE: | 10194507.0148
[5 empty] | Rn = | 1.3383 |  |  | 𝞀min = | √(fc')/4(fy)
[9 empty] | 𝞀min = | 0.0041509
[9 empty] | 𝞀max = | [(0.003 + fy/Es)] [(𝝱) (0.85) (fc') (600)]
[0.008] [fy (fy+600)]
[9 empty] | 𝞀max = | 0.020615
[9 empty] | 𝞀actual = | 𝞈fc'/fy
[9 empty] | 𝞀actual = | 0.0045827 | < 𝞀min not ok!
< 𝞀max
[8 empty] | Therefore, use 𝞀min = |  |  | 0.0050725
REINFORCEMENTS
| A. Spacing of 12mm Main Bars: | [5 empty] | B. Spacing of 10mm Temperature Bars:
| As = | 𝞀actualbd |  |  |  |  | As = | 0.002bh
| As = | 466.6667 | mm2 |  |  |  | As = | 240 | mm2
| Abar = | (𝝅/4)(dbMAIN2) |  |  |  |  | Abar = | (𝝅/4)(dbTEMP2)
| Abar = | 201.0619 | mm2 |  |  |  | Abar = | 78.5398 | mm2
| S = | (Abar/As)(1000) |  |  |  |  | S = | (Abar/As)(1000)
| S = | 430.847 | mm2 |  |  |  | S = | 327.2492 | mm2
| say S = | 430 | mm2 |  |  |  | say S = | 320 | mm2
Maximum Spacing according to NSCP 2015 Specifications:
| A. 3h = | 360 | mm |  |  |  | A. 5h = | 600 | mm
| B. | 450 | mm |  |  |  | B. | 450 | mm
Therefore, use 16 mm Main Steel Bars spaced at 360 mm O.C. | [6 empty] | Therefore, use 10 mm Temperature Steel Bars spaced at 320 mm O.C.
STAIRS PLAN AND DETAILING
| PLAN | [5 empty] | DETAILING
Lw = 2 m
landing slab
L₁ = 1.2 m
riser = 150 mm
|  |  |  | L₂ = 3 m |  | tread = 260 mm
10 mm temperature
bars spaced at
430 mm O.C.
column
16 mm main bars
spaced at
320 mm O.C.
[6 empty] | L₂ = 3 m |  |  |  | L₁ = 1.2 m

## Beam Design
BEAM DESIGN (12101) | [11 empty] | BEAM NAME HERE | 12101
[12 empty] | Mu support | 16.45
| School: | Isabela State University - City of Ilagan Campus | [5 empty] | Project Title: | Modern Farm House |  |  | Mu midspan | 29.01
| Course: | Department of Civil Engineering | [5 empty] | Project Location: | District 2, Gamu, Isabela |  |  | b | 250
| Prepared by: | Ricky John C. Guittu | [5 empty] | Sheet Content: | Beam Design |  |  | h | 350
| Submitted to: | Engr. Cesar B. Vallejo | [5 empty] | Beam: | 12101
DESIGN CRITERIA AND SERVICE LOADS
fc' = | 20.7 | MPa | Compressive Strength of Concrete |  |  |  | MuSUPPORT = | 16.45 | KN-m | Moment at Support
fy = | 276 | MPa | Yield Strength of Steel Bars |  |  |  | MuMIDSPAN = | 29.01 | KN-m | Moment at Midspan
𝝱 = | 0.85 |  | Reduction Factor
BEAM DIMENSION AND DETAILS
Assumed beam dimensions:
[7 empty] | b = | 250 | mm | Base of Beam
[7 empty] | h = | 350 | mm | Total Depth of Beam
[7 empty] | cc = | 40 | mm | Concrete Cover
[7 empty] | db = | 16 | mm | Diameter of Main Bars
[7 empty] | ds = | 10 | mm | Diameter of Stirrups
Effective depth of the beam:
[7 empty] | d = | hmin - cc - ds - db/2
[7 empty] | d = | 292 | mm
STEEL RATIO (AT SUPPORT)
| A. Moment at Support |  |  |  | B. Rn |  |  |  | C. STEEL RATIO (𝞀)
| MuSUPPORT = | 16.45 | KN-m |  | Mu = | 𝝫 Rnbd2 |  |  | 𝞀min = | 1.4/fy
|  |  |  | Rn = |  | 0.85747 |  |  | 𝞀min = | 0.0050725
[9 empty] | 𝞀min = | √(fc')/4(fy)
[9 empty] | 𝞀min = | 0.0041211
[9 empty] | 𝞀max = | [(0.003 + fy/Es)] [(𝝱) (0.85) (fc') (600)]
[0.008] [fy (fy+600)]
[9 empty] | 𝞀max = | 0.02032
[9 empty] | 𝞀actual = | 0.85(fc') [1-√1-(2Rn)]
fy 0.85(fc')
[9 empty] | 𝞀actual = | 0.0031864 | < 𝞀min ok!
< 𝞀max
[8 empty] | Therefore, use 𝞀min = |  |  | 0.0050725
REINFORCEMENTS
| A. Area of Steel Bars |  |  |  | B. Number of Steel Bars |  |  |  | C. Spacing of 16 mm Diameter Steel Bars
| As = | 𝞀bd |  |  | N16 = | As /Abar |  |  | b = | N(16) + 2(ds) + 2(cc) + 1(S)
| As = | 370.2899 | mm2 |  | N16 = | 1.8417 | pieces |  | 250 = | 2(16) + 2(10) + 2(40) + 1(S)
[5 empty] | say N16 = | 2 | pieces |  | S = | 118 | mm
| Abar = | (𝝅/4)(db2) | [6 empty] | say S = | 115 | mm
| Abar = | 201.0619 | mm2
Therefore, use 2 pieces of 16 mm Diameter Steel Bars spaced at 115 mm O.C.
INVESTIGATION OF THE MOMENT CAPACITY (AT SUPPORT)
| A. Stress acting on Steel Bars |  |  |  | B. Strain of Steel Bars |  |  |  | C. Moment Capacity of the Beam (at Support)
| AsACTUAL = | N16 (𝝅/4)(db2) |  |  | 𝝴u | 𝝴t |  |  | MuCAPACITY = | 𝞍AsACTUALfy (d - a/2)
| AsACTUAL = | 402.1239 | mm2 |  | c = | d-c |  |  | MuCAPACITY = | 27.907 | KN-m > Mᵤ = 16.45 KN-m
[5 empty] | 𝝴t = | 0.026511 | > 0.005
Safe!
| C = | T |  |  |  | Therefore, use 𝞍 = | 0.9
| 0.85fc'ab = | AsACTUALfy
| a = | 25.2313 | mm
| a = | 𝝱c
| c = | 29.6839 | mm
| fs = | 600 [(d-c)]
c
| fs = | 5302.1927 | MPa | > fy = 276 MPa
> 1000 MPa
STEEL RATIO (AT MIDSPAN)
| A. Moment at Midspan |  |  |  | B. Rn |  |  |  | C. STEEL RATIO (𝞀)
| MuMIDSPAN = | 29.01 | KN-m |  | Mu = | 𝝫 Rnbd2 |  |  | 𝞀min = | 1.4/fy
|  |  |  | Rn = |  | 1.5122 |  |  | 𝞀 = | 0.0050725
[9 empty] | 𝞀min = | √(fc')/4(fy)
[9 empty] | 𝞀min = | 0.0041211
[9 empty] | 𝞀max = | [(0.003 + fy/Es)] [(𝝱) (0.85) (fc') (600)]
[0.008] [fy (fy+600)]
[9 empty] | 𝞀max = | 0.02032
[9 empty] | 𝞀actual = | 0.85(fc') [1-√1-(2Rn)]
fy 0.85(fc')
[9 empty] | 𝞀actual = | 0.005737 | < 𝞀min ok!
< 𝞀max
[8 empty] | Therefore, use 𝞀min = |  |  | 0.005737
REINFORCEMENTS
| A. Area of Steel Bars |  |  |  | B. Number of Steel Bars |  |  |  | C. Spacing of 16 mm Diameter Steel Bars
| As = | 𝞀bd |  |  | N16 = | As /Abar |  |  | b = | N(3) + 2(ds) + 2(cc) + 2(S)
| As = | 418.8014 | mm2 |  | N16 = | 2.0829 | pieces |  | 250 = | 3(16) + 2(10) + 2(40) + 2(S)
[5 empty] | say N16 = | 3 | pieces |  | S = | 51 | mm
| Abar = | (𝝅/4)(db2) | [6 empty] | Say S = | 50 | mm
| Abar = | 201.0619 | mm2
Therefore, use 3 pieces of 16 mm Diameter Steel Bars spaced at 50 mm O.C.
INVESTIGATION OF THE MOMENT CAPACITY (AT MIDSPAN)
| A. Stress acting on Steel Bars |  |  |  | B. Strain of Steel Bars |  |  |  | C. Moment Capacity of the Beam (at Support)
| AsACTUAL = | N16 (𝝅/4)(db2) |  |  | 𝝴u | 𝝴t |  |  | MuCAPACITY = | 𝞍AsACTUALfy (d - a/2)
| AsACTUAL = | 603.1858 | mm2 |  | c = | d-c |  |  | MuCAPACITY = | 40.9154 | KN-m > Mᵤ = 29.01 KN-m
[5 empty] | 𝝴t = | 0.016674 | > 0.005
Safe!
| C = | T |  |  |  | Therefore, use 𝞍 = | 0.9
| 0.85fc'ab = | AsACTUALfy
| a = | 37.847 | mm
| a = | 𝝱c
| c = | 44.5258 | mm
| fs = | 600 [(d-c)]
c
| fs = | 3334.7951 | MPa | > fy = 276 MPa
> 1000 MPa
Therefore, use 250 x 350 mm beam dimensions.
BEAM PLAN AND DETAILING

## Web Reinforcements Design
WEB REINFORCEMENTS DESIGN (BEAM 12103) | [11 empty] | BEAM NAME HERE | 12103
[12 empty] | Vu | 210
| School: | Isabela State University - City of Ilagan Campus | [5 empty] | Project Title: | Modern Farm House
| Course: | Department of Civil Engineering | [5 empty] | Project Location: | District 2, Gamu, Isabela
| Prepared by: | Ricky John C. Guittu | [5 empty] | Sheet Content: | Web Reinforcements Design
| Submitted to: | Engr. Cesar B. Vallejo | [5 empty] | Beam: | 12103 |  |  | b | 250
[12 empty] | h | 350
DESIGN CRITERIA AND SERVICE LOADS | [11 empty] | DO NOT DELETE THIS
[12 empty] | C1 | 0
fc' = | 20.7 | MPa | Compressive Strength of Concrete |  |  |  | Vu = | 210 | KN | Ultimate Shear Strength |  | C2 | 0
fyt = | 276 | MPa | Yield Strength of Steel Bars for Stirrups |  |  |  | 𝞍 = | 0.75 |  | Reduction Factor for Shear |  | C3 | 0
[12 empty] | C4 | 1
Vc = | [0.17√(fc')bd] | [5 empty] | Vs = | (Vu/𝞍) - Vc |  |  |  | C5 | 1
Vc = | 56.47 | KN | Shear Strength of Concrete |  |  |  | Vs = | 223.53 | KN | Shear Strength of Reinforcement
BEAM DIMENSION AND DETAILS
[7 empty] | b = | 250 | mm | Base of Beam
[7 empty] | h = | 350 | mm | Total Depth of Beam
[7 empty] | cc = | 40 | mm | Concrete Cover
[7 empty] | db = | 16 | mm | Diameter of Main Bars
[7 empty] | ds = | 10 | mm | Diameter of Stirrups
Effective depth of the beam:
[7 empty] | d = | hmin - cc - ds - db/2
[7 empty] | d = | 292 | mm
Area of Stirrups (Av):
[7 empty] | Av = | 2[(𝝅/4)(ds2)]
[7 empty] | Av = | 157.0796 | mm2
WEB REINFORCEMENTS
Vu = | 210 | KN | Ultimate Shear Strength |  |  |  | Vc = | 56.47 | KN | Shear Strength of Concrete
Vs = | 223.53 | KN | Shear Strength of Reinforcement |  |  |  | 𝞍 = | 0.75 |  | Reduction Factor for Shear
NSCP 2015 Provisions for Web Reinforcements:
Case 1
Vu ≤ (𝞍Vc/2)
[5 empty] | 210 KN > 21.18 KN |  |  |  |  | Stirrups are needed.
Case 2
(𝞍Vc/2) < Vu ≤ 𝞍Vc
[5 empty] | 21.18 KN < 210 KN > 42.36 KN |  |  |  |  | Not Satisfied!
Spacing of stirrups:
| A. |  |  | B. |  |  | C. |  |  | D.
| S = | Avfyt |  | S = | Avfyt |  | S = | d/2 |  | S = | 600 mm
|  | 0.062√(fc')b |  |  | 0.35b
| S = | 614.7692 | mm | S = | 495.474 | mm | S = | 146 | mm
| say S = | 610 | mm | say S = | 495 | mm | say S = | 145 | mm | say S = | 600 mm
Case 3
|  |  |  | 3.1: | Vs ≤ [.33√(fc')bd]
[5 empty] | 223.53 KN > 109.61 KN |  |  |  |  | Not satisfied!
|  |  |  | 3.2: | Vu ≤ 3𝞍Vc
[5 empty] | 210 KN > 127.06 KN |  |  |  |  | Not satisfied!
Spacing of stirrups:
| A. |  |  | B. |  |  | C. |  |  | D.
| S = | Avfyt |  | S = | Avfyt |  | S = | d/2 |  | S = | Avfyt
|  | 0.062√(fc')b |  |  | 0.35b | [5 empty] | Vs
| S = | 614.7692 | mm | S = | 495.474 | mm | S = | 146 | mm | S = | 193.96 mm
| say S = | 610 | mm | say S = | 495 | mm | say S = | 145 | mm | say S = | 190 mm
Case 4
|  |  |  | 4.1: | [.33√(fc')bd] < Vs ≤ [.66√(fc')bd]
[5 empty] | 109.61 KN < 223.53 KN > 219.21 KN |  |  |  |  | Not satisfied!
|  |  |  | 4.2: | 3𝞍Vc ≤ Vu ≤ 5𝞍Vc
[5 empty] | 127.06 KN < 210 KN < 211.77 KN |  |  |  |  | Satisfied!
Spacing of stirrups:
| A. |  |  | B. |  |  | C.
| S = | Avfyt |  | S = | d/4 |  | S = | 300 | mm
Vs
| S = | 193.96 | mm | S = | 73 | mm
| say S = | 190 | mm | say S = | 70 | mm | say S = | 300 | mm
Case 5
|  |  |  | 5.1: | Vs > [.66√(fc')bd]
223.53 KN > 219.21 KN
|  |  |  | 5.2: | Vu > 5𝞍Vc
210 KN < 211.77 KN
Therefore, use 10 mm diameter Stirrups spaced at 70 mm O.C.
PLAN AND DETAILING
10 mm diameter Stirrups
spaced at 70 mm O.C.
16 mm diameter Main longitudinal bars

## Column Design
COLUMN DESIGN (C1) | [11 empty] | COLUMN NAME HERE | C1
| School: | Isabela State University - City of Ilagan Campus | [5 empty] | Project Title: | Modern Farm House |  |  | Pu | 939.46
| Course: | Department of Civil Engineering | [5 empty] | Project Location: | District 2, Gamu, Isabela |  |  | H | 300
| Prepared by: | Ricky John C. Guittu | [5 empty] | Sheet Content: | Beam Design |  |  | E | 30
| Submitted to: | Engr. Cesar B. Vallejo | [5 empty] | Beam: | C1
DESIGN CRITERIA AND SERVICE LOADS
fc' = | 20.7 | MPa | Compressive Strength of Concrete |  |  |  | Pu = | 939.46 | KN | Factored Axial Load
fy = | 276 | MPa | Yield Strength of Steel Bars |  |  |  | 𝞍 = | 0.65 |  | Reduction Factor
COLUMN DIMENSION AND DETAILS
Assumed column dimension:
[7 empty] | h = | 300 | mm | Dimension of Tied Column
[7 empty] | cc = | 40 | mm | Concrete Cover
[7 empty] | db = | 20 | mm | Diameter of Longitudinal Bars
[7 empty] | dt = | 10 | mm | Diameter of Tie Wire
STEEL RATIO
| A. Gross area of column (Ag) |  |  |  | B. STEEL RATIO (𝞀₉) |  |  |  | C. AREA OF STEEL (Ast)
| Ag = | h2 |  |  | Pu = | 0.80𝞍 [0.85fc'(Ag-𝞀gAg) + fy𝞀gAg] |  |  | 𝞀g = | Ast/Ag
| Ag = | (300)(300) |  |  | 𝞀g = | 0.0095932 | mm2 | < 0.01 | Ast = | 900 | mm2
| Ag = | 90000 | mm2 |  |  |  |  | < 0.08
[7 empty] | Therefore, use 𝞀₉ = | 0.01
REINFORCEMENTS
| A. Number of Steel Bars |  |  |  | B. Spacing of 20 mm diameter Main Bars |  |  |  | C. Spacing of 10 mm diameter Tie Wires
DON’T DELETE THIS
| Abar = | (𝝅/4)(db2) |  |  | h = | N(10) + 2(dₜ) + 2(cc) + 1(S) |  |  | 1. S = | 16(db) |  | bars | 2
| Abar = | 314.1593 | mm2 |  | 300 = | 2(20) + 2(10) + 2(40) + 1(S) |  |  | S = | 320 | mm | spacing | 1
[5 empty] | S = | 160 | mm
| N20 = | Ast /Abar |  |  | say S = | 160 | mm |  | 2. S = | 48(dt)
| N20 = | 2.8648 | pieces | [5 empty] | S = | 480 | mm
| say N20 = | 4 | pieces
[5 empty] | Max spacing for longitudinal bars: |  |  |  | 3. S = | least dimension
[9 empty] | S = | 300 | mm
[5 empty] | Smax = | 150 | mm | < S = 160 mm
[5 empty] | Therefore, use S = | 150 | mm
Therefore, use 4 pieces of 20 mm diameter Longitudinal Steel Bars spaced at 150 mm O.C.
Use 10 mm diameter Tie Wires spaced at 300 mm O.C.
INVESTIGATION OF THE AXIAL CAPACITY
| A. Gross area of Column |  |  |  | B. Actual Area of Steel |  |  |  | C. Axial Capacity of the Column
| Ag = | 90000 | mm2 |  | AstACTUAL = | N20 (𝝅/4)(db2) |  |  | PuMAX = | 0.80𝞍 [0.85fc'(Ag-Ast) + fyAst]
[5 empty] | AstACTUAL = | 1256.6371 | mm2 |  | PuMAX = | 992.3011 | KN > Pᵤ = 939.46 KN
Therefore, SAFE!
COLUMN PLAN AND DETAILING
h = 300 mm
|  | h = 300 mm | [7 empty] | 10 mm diameter Tie Wires
20 mm diameter Longitudinal Bars
|  |  |  | 45 mm | 150 mm |  |  |  | 45 mm